## Data
surface color | new | average | aged
white | 0.17 | 0.25 | 0.34
specular aluminum | 0.39 | 0.44 | 0.49
diffuse aluminum | 0.60 | 0.64 | 0.68
beige/cream | 0.35 | 0.42 | 0.49
black | 0.97 | 0.97 | 0.97
brown | 0.58 | 0.62 | 0.67
light gray | 0.54 | 0.58 | 0.63
medium gray | 0.68 | 0.71 | 0.74
dark green | 0.89 | 0.90 | 0.91
primer red | 0.89 | 0.90 | 0.91
red iron oxide rust | 0.38 | 0.44 | 0.50
tan | 0.43 | 0.49 | 0.55
unpainted aluminum | 0.10 | 0.12 | 0.15

## Descriptions
Symbol | Description
new | For paint, paint still retains the fresh shine of having been recently applied; for mill-finish aluminum, surface is shiny. This was previouslylabeled 'Good.'
average | For paint, paint is in good condition, but the initial shine has faded; for mill-finish aluminum, surface is oxidized but still bright. The value given in each case is the average of the New and the Aged values for that case, and does not represent new data.
aged | For paint, paint is noticeably faded and dull; for mill-finish aluminum, surface is dull. This was previously labeled 'Poor.'
reference | If specific information is not available, a white shell and roof, with the paint in average condition, can be assumed to represent the most common or typical tank surface in use
source | AP 42, Fifth Edition, Volume I Chapter 7: Liquid Storage Tanks - https://www.epa.gov/air-emissions-factors-and-quantification/ap-42-fifth-edition-volume-i-chapter-7-liquid-storage-0